## df_afolu_var_calib
Variable Info |  | Calibration Scalar Ranges (Recommended) |  | Variable Value Restrictions |  |  |  | Calibration Characteristics | [9 empty] | Notes
|  |  |  | Value Restriction |  | Summing Restriction
Subsector | Variable | Min Scalar | Max Scalar | Variable in [0, 1] Interval | Variable Value Restriction (if not specified at left) | Sum Group | Sum Restriction by Group | Parameter is Constant (should be constant in all time steps) | Fixed Parameter (no calibration or variation) | Calibration | Calibration in Integration Only | Parameter That Needs Better Starting Value Before Calibration | Historical Data | Historical Data for Initial Time Period--Future Projections are Exogenous to Model (future can be calibrated) | Historical Data for Initial Time Period--Future Projections are Endogenous to Model | Output from other Models | Fixed in Calibration (future lever--i.e., future values are exogenous)
Agriculture | ef_agrc_anaerobicdom_rice_kg_ch4_ha | 0.8 | 1.2 |  | >=0 | [6 empty] | 1
Agriculture | ef_agrc_biomassburning_bevs_and_spices_kg_n2o_ha | 0.8 | 1.2 |  | >=0 | [6 empty] | 1
Agriculture | ef_agrc_biomassburning_cereals_kg_n2o_ha | 0.8 | 1.2 |  | >=0 | [6 empty] | 1
Agriculture | ef_agrc_biomassburning_coffee_kg_n2o_ha | 0.8 | 1.2 |  | >=0 | [6 empty] | 1
Agriculture | ef_agrc_biomassburning_fibers_kg_n2o_ha | 0.8 | 1.2 |  | >=0 | [6 empty] | 1
Agriculture | ef_agrc_biomassburning_fruits_kg_n2o_ha | 0.8 | 1.2 |  | >=0 | [6 empty] | 1
Agriculture | ef_agrc_biomassburning_maize_kg_n2o_ha | 0.8 | 1.2 |  | >=0 | [6 empty] | 1
Agriculture | ef_agrc_biomassburning_nuts_kg_n2o_ha | 0.8 | 1.2 |  | >=0 | [6 empty] | 1
Agriculture | ef_agrc_biomassburning_oil_bearing_kg_n2o_ha | 0.8 | 1.2 |  | >=0 | [6 empty] | 1
Agriculture | ef_agrc_biomassburning_pulses_kg_n2o_ha | 0.8 | 1.2 |  | >=0 | [6 empty] | 1
Agriculture | ef_agrc_biomassburning_rice_kg_n2o_ha | 0.8 | 1.2 |  | >=0 | [6 empty] | 1
Agriculture | ef_agrc_biomassburning_tubers_kg_n2o_ha | 0.8 | 1.2 |  | >=0 | [6 empty] | 1
Agriculture | ef_agrc_biomassburning_vegetables_kg_n2o_ha | 0.8 | 1.2 |  | >=0 | [6 empty] | 1
Agriculture | ef_agrc_biomassdom_bevs_and_spices_kg_co2_tonne | 0.8 | 1.2 |  | >=0 | [6 empty] | 1
Agriculture | ef_agrc_biomassdom_cereals_kg_co2_tonne | 0.8 | 1.2 |  | >=0 | [6 empty] | 1
Agriculture | ef_agrc_biomassdom_coffee_kg_co2_tonne | 0.8 | 1.2 |  | >=0 | [6 empty] | 1
Agriculture | ef_agrc_biomassdom_fibers_kg_co2_tonne | 0.8 | 1.2 |  | >=0 | [6 empty] | 1
Agriculture | ef_agrc_biomassdom_fruits_kg_co2_tonne | 0.8 | 1.2 |  | >=0 | [6 empty] | 1
Agriculture | ef_agrc_biomassdom_maize_kg_co2_tonne | 0.8 | 1.2 |  | >=0 | [6 empty] | 1
Agriculture | ef_agrc_biomassdom_nuts_kg_co2_tonne | 0.8 | 1.2 |  | >=0 | [6 empty] | 1
Agriculture | ef_agrc_biomassdom_oil_bearing_kg_co2_tonne | 0.8 | 1.2 |  | >=0 | [6 empty] | 1
Agriculture | ef_agrc_biomassdom_pulses_kg_co2_tonne | 0.8 | 1.2 |  | >=0 | [6 empty] | 1
Agriculture | ef_agrc_biomassdom_rice_kg_co2_tonne | 0.8 | 1.2 |  | >=0 | [6 empty] | 1
Agriculture | ef_agrc_biomassdom_tubers_kg_co2_tonne | 0.8 | 1.2 |  | >=0 | [6 empty] | 1
Agriculture | ef_agrc_biomassdom_vegetables_kg_co2_tonne | 0.8 | 1.2 |  | >=0 | [6 empty] | 1
Agriculture | ef_agrc_soilcarbon_bevs_and_spices_kg_co2_ha | 0.8 | 1.2 |  | >=0 | [6 empty] | 1
Agriculture | ef_agrc_soilcarbon_cereals_kg_co2_ha | 0.8 | 1.2 |  | >=0 | [6 empty] | 1
Agriculture | ef_agrc_soilcarbon_coffee_kg_co2_ha | 0.8 | 1.2 |  | >=0 | [6 empty] | 1
Agriculture | ef_agrc_soilcarbon_fibers_kg_co2_ha | 0.8 | 1.2 |  | >=0 | [6 empty] | 1
Agriculture | ef_agrc_soilcarbon_fruits_kg_co2_ha | 0.8 | 1.2 |  | >=0 | [6 empty] | 1
Agriculture | ef_agrc_soilcarbon_maize_kg_co2_ha | 0.8 | 1.2 |  | >=0 | [6 empty] | 1
Agriculture | ef_agrc_soilcarbon_nuts_kg_co2_ha | 0.8 | 1.2 |  | >=0 | [6 empty] | 1
Agriculture | ef_agrc_soilcarbon_oil_bearing_kg_co2_ha | 0.8 | 1.2 |  | >=0 | [6 empty] | 1
Agriculture | ef_agrc_soilcarbon_pulses_kg_co2_ha | 0.8 | 1.2 |  | >=0 | [6 empty] | 1
Agriculture | ef_agrc_soilcarbon_rice_kg_co2_ha | 0.8 | 1.2 |  | >=0 | [6 empty] | 1
Agriculture | ef_agrc_soilcarbon_tubers_kg_co2_ha | 0.8 | 1.2 |  | >=0 | [6 empty] | 1
Agriculture | ef_agrc_soilcarbon_vegetables_kg_co2_ha | 0.8 | 1.2 |  | >=0 | [6 empty] | 1
Agriculture | elasticity_agrc_bevs_and_spices_demand_to_income | 0.8 | 1.2 | [8 empty] | 1 | [5 empty] | May start with the same elasticity for all—this is unclear. Some crops may be more responsive to changes in income (e.g., coffee?). I expect that they'd be positive elasticities, but it's not guaranteed
Agriculture | elasticity_agrc_cereals_demand_to_income | 0.8 | 1.2 | [8 empty] | 1
Agriculture | elasticity_agrc_coffee_demand_to_income | 0.8 | 1.2 | [8 empty] | 1
Agriculture | elasticity_agrc_fibers_demand_to_income | 0.8 | 1.2 | [8 empty] | 1
Agriculture | elasticity_agrc_fruits_demand_to_income | 0.8 | 1.2 | [8 empty] | 1
Agriculture | elasticity_agrc_maize_demand_to_income | 0.8 | 1.2 | [8 empty] | 1
Agriculture | elasticity_agrc_nuts_demand_to_income | 0.8 | 1.2 | [8 empty] | 1
Agriculture | elasticity_agrc_oil_bearing_demand_to_income | 0.8 | 1.2 | [8 empty] | 1
Agriculture | elasticity_agrc_pulses_demand_to_income | 0.8 | 1.2 | [8 empty] | 1
Agriculture | elasticity_agrc_rice_demand_to_income | 0.8 | 1.2 | [8 empty] | 1
Agriculture | elasticity_agrc_tubers_demand_to_income | 0.8 | 1.2 | [8 empty] | 1
Agriculture | elasticity_agrc_vegetables_demand_to_income | 0.8 | 1.2 | [8 empty] | 1
Agriculture | frac_agrc_initial_area_cropland_bevs_and_spices | 1 | 1 | 1 |  | 1 | =1 | [5 empty] | 1 |  |  |  |  | fraction of cropland area attributed to each crop. They must sum to 1 at all times.
Agriculture | frac_agrc_initial_area_cropland_cereals | 1 | 1 | 1 |  | 1 | =1 | [5 empty] | 1
Agriculture | frac_agrc_initial_area_cropland_coffee | 1 | 1 | 1 |  | 1 | =1 | [5 empty] | 1
Agriculture | frac_agrc_initial_area_cropland_fibers | 1 | 1 | 1 |  | 1 | =1 | [5 empty] | 1
Agriculture | frac_agrc_initial_area_cropland_fruits | 1 | 1 | 1 |  | 1 | =1 | [5 empty] | 1
Agriculture | frac_agrc_initial_area_cropland_maize | 1 | 1 | 1 |  | 1 | =1 | [5 empty] | 1
Agriculture | frac_agrc_initial_area_cropland_nuts | 1 | 1 | 1 |  | 1 | =1 | [5 empty] | 1
Agriculture | frac_agrc_initial_area_cropland_oil_bearing | 1 | 1 | 1 |  | 1 | =1 | [5 empty] | 1
Agriculture | frac_agrc_initial_area_cropland_pulses | 1 | 1 | 1 |  | 1 | =1 | [5 empty] | 1
Agriculture | frac_agrc_initial_area_cropland_rice | 1 | 1 | 1 |  | 1 | =1 | [5 empty] | 1
Agriculture | frac_agrc_initial_area_cropland_tubers | 1 | 1 | 1 |  | 1 | =1 | [5 empty] | 1
Agriculture | frac_agrc_initial_area_cropland_vegetables | 1 | 1 | 1 |  | 1 | =1 | [5 empty] | 1
Agriculture | frac_agrc_initial_yield_feed_bevs_and_spices | 1 | 1 | 1 | [8 empty] | 1 |  |  |  |  | initial fraction of crop yield that is used for animal feed (domestically)
Agriculture | frac_agrc_initial_yield_feed_cereals | 1 | 1 | 1 | [8 empty] | 1
Agriculture | frac_agrc_initial_yield_feed_coffee | 1 | 1 | 1 | [8 empty] | 1
Agriculture | frac_agrc_initial_yield_feed_fibers | 1 | 1 | 1 | [8 empty] | 1
Agriculture | frac_agrc_initial_yield_feed_fruits | 1 | 1 | 1 | [8 empty] | 1
Agriculture | frac_agrc_initial_yield_feed_maize | 1 | 1 | 1 | [8 empty] | 1
Agriculture | frac_agrc_initial_yield_feed_nuts | 1 | 1 | 1 | [8 empty] | 1
Agriculture | frac_agrc_initial_yield_feed_oil_bearing | 1 | 1 | 1 | [8 empty] | 1
Agriculture | frac_agrc_initial_yield_feed_pulses | 1 | 1 | 1 | [8 empty] | 1
Agriculture | frac_agrc_initial_yield_feed_rice | 1 | 1 | 1 | [8 empty] | 1
Agriculture | frac_agrc_initial_yield_feed_tubers | 1 | 1 | 1 | [8 empty] | 1
Agriculture | frac_agrc_initial_yield_feed_vegetables | 1 | 1 | 1 | [8 empty] | 1
Agriculture | yf_agrc_bevs_and_spices_tonne_ha | 1 | 1 | [9 empty] | 1
Agriculture | yf_agrc_cereals_tonne_ha | 1 | 1 | [9 empty] | 1
Agriculture | yf_agrc_coffee_tonne_ha | 1 | 1 | [9 empty] | 1
Agriculture | yf_agrc_fibers_tonne_ha | 1 | 1 | [9 empty] | 1
Agriculture | yf_agrc_fruits_tonne_ha | 1 | 1 | [9 empty] | 1
Agriculture | yf_agrc_maize_tonne_ha | 1 | 1 | [9 empty] | 1
Agriculture | yf_agrc_nuts_tonne_ha | 1 | 1 | [9 empty] | 1
Agriculture | yf_agrc_oil_bearing_tonne_ha | 1 | 1 | [9 empty] | 1
Agriculture | yf_agrc_pulses_tonne_ha | 1 | 1 | [9 empty] | 1
Agriculture | yf_agrc_rice_tonne_ha | 1 | 1 | [9 empty] | 1
Agriculture | yf_agrc_tubers_tonne_ha | 1 | 1 | [9 empty] | 1
Agriculture | yf_agrc_vegetables_tonne_ha | 1 | 1 | [9 empty] | 1
Forest | ef_frst_forestfires_mangroves_gg_co2_ha | 0.8 | 1.2 |  | >=0 | [6 empty] | 1 | 1 |  |  |  |  | may be 0 (e.g., mangrove forest fires) - NOTE CURRENTLY DOES NOT AFFECT MODEL
Forest | ef_frst_forestfires_primary_gg_co2_ha | 0.8 | 1.2 |  | >=0 | [6 empty] | 1 | 1 |  |  |  |  | may be 0 (e.g., mangrove forest fires) - NOTE CURRENTLY DOES NOT AFFECT MODEL
Forest | ef_frst_forestfires_secondary_gg_co2_ha | 0.8 | 1.2 |  | >=0 | [6 empty] | 1 | 1 |  |  |  |  | may be 0 (e.g., mangrove forest fires) - NOTE CURRENTLY DOES NOT AFFECT MODEL
Forest | ef_frst_forestmethane_mangroves_gg_ch4_ha | 1 | 1 |  | >=0 | [6 empty] | 1 | 1
Forest | ef_frst_forestmethane_primary_gg_ch4_ha | 1 | 1 |  | >=0 | [6 empty] | 1 | 1
Forest | ef_frst_forestmethane_secondary_gg_ch4_ha | 1 | 1 |  | >=0 | [6 empty] | 1 | 1
Forest | ef_frst_sequestration_mangroves_gg_co2_ha | 1 | 1 |  | <= 0 | [6 empty] | 1 | 1 |  |  |  |  | Entered as NEGATIVE NUMBER. INGs have these usually, but there are other sources
Forest | ef_frst_sequestration_primary_gg_co2_ha | 1 | 1 |  | <= 0 | [6 empty] | 1 | 1 |  |  |  |  | Entered as NEGATIVE NUMBER. INGs have these usually, but there are other sources
Forest | ef_frst_sequestration_secondary_gg_co2_ha | 1 | 1 |  | <= 0 | [6 empty] | 1 | 1 |  |  |  |  | Entered as NEGATIVE NUMBER. INGs have these usually, but there are other sources
Forest | elasticity_frst_wood_products_demand_to_va | 1 | 1 | [14 empty] | CURRENTLY DOES NOT AFFECT MODEL (IN LIST OF FIXES)
General | frac_gnrl_eating_red_meat | 1 | 1 | 1 | 0<=, <=1 | [6 empty] | 1 | [5 empty] | what's the fractio of the population that eats red meet
Land Use | ef_lndu_boc_wetlands_gg_ch4_ha | 0.8 | 1.2 |  | >=0 | [6 empty] | 1
Land Use | ef_lndu_conv_croplands_to_croplands_gg_co2_ha | 0.8 | 1.2 |  | >=0 | [6 empty] | 1
Land Use | ef_lndu_conv_croplands_to_forests_mangroves_gg_co2_ha | 0.8 | 1.2 |  | >=0 | [6 empty] | 1
Land Use | ef_lndu_conv_croplands_to_forests_primary_gg_co2_ha | 0.8 | 1.2 |  | >=0 | [6 empty] | 1
Land Use | ef_lndu_conv_croplands_to_forests_secondary_gg_co2_ha | 0.8 | 1.2 |  | >=0 | [6 empty] | 1
Land Use | ef_lndu_conv_croplands_to_grasslands_gg_co2_ha | 0.8 | 1.2 |  | >=0 | [6 empty] | 1
Land Use | ef_lndu_conv_croplands_to_other_gg_co2_ha | 0.8 | 1.2 |  | >=0 | [6 empty] | 1
Land Use | ef_lndu_conv_croplands_to_settlements_gg_co2_ha | 0.8 | 1.2 |  | >=0 | [6 empty] | 1
Land Use | ef_lndu_conv_croplands_to_wetlands_gg_co2_ha | 0.8 | 1.2 |  | >=0 | [6 empty] | 1
Land Use | ef_lndu_conv_forests_mangroves_to_croplands_gg_co2_ha | 0.8 | 1.2 |  | >=0 | [6 empty] | 1
Land Use | ef_lndu_conv_forests_mangroves_to_forests_mangroves_gg_co2_ha | 0.8 | 1.2 |  | >=0 | [6 empty] | 1
Land Use | ef_lndu_conv_forests_mangroves_to_forests_primary_gg_co2_ha | 0.8 | 1.2 |  | >=0 | [6 empty] | 1
Land Use | ef_lndu_conv_forests_mangroves_to_forests_secondary_gg_co2_ha | 0.8 | 1.2 |  | >=0 | [6 empty] | 1
Land Use | ef_lndu_conv_forests_mangroves_to_grasslands_gg_co2_ha | 0.8 | 1.2 |  | >=0 | [6 empty] | 1
Land Use | ef_lndu_conv_forests_mangroves_to_other_gg_co2_ha | 0.8 | 1.2 |  | >=0 | [6 empty] | 1
Land Use | ef_lndu_conv_forests_mangroves_to_settlements_gg_co2_ha | 0.8 | 1.2 |  | >=0 | [6 empty] | 1
Land Use | ef_lndu_conv_forests_mangroves_to_wetlands_gg_co2_ha | 0.8 | 1.2 |  | >=0 | [6 empty] | 1
Land Use | ef_lndu_conv_forests_primary_to_croplands_gg_co2_ha | 0.8 | 1.2 |  | >=0 | [6 empty] | 1
Land Use | ef_lndu_conv_forests_primary_to_forests_mangroves_gg_co2_ha | 0.8 | 1.2 |  | >=0 | [6 empty] | 1
Land Use | ef_lndu_conv_forests_primary_to_forests_primary_gg_co2_ha | 0.8 | 1.2 |  | >=0 | [6 empty] | 1
Land Use | ef_lndu_conv_forests_primary_to_forests_secondary_gg_co2_ha | 0.8 | 1.2 |  | >=0 | [6 empty] | 1
Land Use | ef_lndu_conv_forests_primary_to_grasslands_gg_co2_ha | 0.8 | 1.2 |  | >=0 | [6 empty] | 1
Land Use | ef_lndu_conv_forests_primary_to_other_gg_co2_ha | 0.8 | 1.2 |  | >=0 | [6 empty] | 1
Land Use | ef_lndu_conv_forests_primary_to_settlements_gg_co2_ha | 0.8 | 1.2 |  | >=0 | [6 empty] | 1
Land Use | ef_lndu_conv_forests_primary_to_wetlands_gg_co2_ha | 0.8 | 1.2 |  | >=0 | [6 empty] | 1
Land Use | ef_lndu_conv_forests_secondary_to_croplands_gg_co2_ha | 0.8 | 1.2 |  | >=0 | [6 empty] | 1
Land Use | ef_lndu_conv_forests_secondary_to_forests_mangroves_gg_co2_ha | 0.8 | 1.2 |  | >=0 | [6 empty] | 1
Land Use | ef_lndu_conv_forests_secondary_to_forests_primary_gg_co2_ha | 0.8 | 1.2 |  | >=0 | [6 empty] | 1
Land Use | ef_lndu_conv_forests_secondary_to_forests_secondary_gg_co2_ha | 0.8 | 1.2 |  | >=0 | [6 empty] | 1
Land Use | ef_lndu_conv_forests_secondary_to_grasslands_gg_co2_ha | 0.8 | 1.2 |  | >=0 | [6 empty] | 1
Land Use | ef_lndu_conv_forests_secondary_to_other_gg_co2_ha | 0.8 | 1.2 |  | >=0 | [6 empty] | 1
Land Use | ef_lndu_conv_forests_secondary_to_settlements_gg_co2_ha | 0.8 | 1.2 |  | >=0 | [6 empty] | 1
Land Use | ef_lndu_conv_forests_secondary_to_wetlands_gg_co2_ha | 0.8 | 1.2 |  | >=0 | [6 empty] | 1
Land Use | ef_lndu_conv_grasslands_to_croplands_gg_co2_ha | 0.8 | 1.2 |  | >=0 | [6 empty] | 1
Land Use | ef_lndu_conv_grasslands_to_forests_mangroves_gg_co2_ha | 0.8 | 1.2 |  | >=0 | [6 empty] | 1
Land Use | ef_lndu_conv_grasslands_to_forests_primary_gg_co2_ha | 0.8 | 1.2 |  | >=0 | [6 empty] | 1
Land Use | ef_lndu_conv_grasslands_to_forests_secondary_gg_co2_ha | 0.8 | 1.2 |  | >=0 | [6 empty] | 1
Land Use | ef_lndu_conv_grasslands_to_grasslands_gg_co2_ha | 0.8 | 1.2 |  | >=0 | [6 empty] | 1
Land Use | ef_lndu_conv_grasslands_to_other_gg_co2_ha | 0.8 | 1.2 |  | >=0 | [6 empty] | 1
Land Use | ef_lndu_conv_grasslands_to_settlements_gg_co2_ha | 0.8 | 1.2 |  | >=0 | [6 empty] | 1
Land Use | ef_lndu_conv_grasslands_to_wetlands_gg_co2_ha | 0.8 | 1.2 |  | >=0 | [6 empty] | 1
Land Use | ef_lndu_conv_other_to_croplands_gg_co2_ha | 0.8 | 1.2 |  | >=0 | [6 empty] | 1
Land Use | ef_lndu_conv_other_to_forests_mangroves_gg_co2_ha | 0.8 | 1.2 |  | >=0 | [6 empty] | 1
Land Use | ef_lndu_conv_other_to_forests_primary_gg_co2_ha | 0.8 | 1.2 |  | >=0 | [6 empty] | 1
Land Use | ef_lndu_conv_other_to_forests_secondary_gg_co2_ha | 0.8 | 1.2 |  | >=0 | [6 empty] | 1
Land Use | ef_lndu_conv_other_to_grasslands_gg_co2_ha | 0.8 | 1.2 |  | >=0 | [6 empty] | 1
Land Use | ef_lndu_conv_other_to_other_gg_co2_ha | 0.8 | 1.2 |  | >=0 | [6 empty] | 1
Land Use | ef_lndu_conv_other_to_settlements_gg_co2_ha | 0.8 | 1.2 |  | >=0 | [6 empty] | 1
Land Use | ef_lndu_conv_other_to_wetlands_gg_co2_ha | 0.8 | 1.2 |  | >=0 | [6 empty] | 1
Land Use | ef_lndu_conv_settlements_to_croplands_gg_co2_ha | 0.8 | 1.2 |  | >=0 | [6 empty] | 1
Land Use | ef_lndu_conv_settlements_to_forests_mangroves_gg_co2_ha | 0.8 | 1.2 |  | >=0 | [6 empty] | 1
Land Use | ef_lndu_conv_settlements_to_forests_primary_gg_co2_ha | 0.8 | 1.2 |  | >=0 | [6 empty] | 1
Land Use | ef_lndu_conv_settlements_to_forests_secondary_gg_co2_ha | 0.8 | 1.2 |  | >=0 | [6 empty] | 1
Land Use | ef_lndu_conv_settlements_to_grasslands_gg_co2_ha | 0.8 | 1.2 |  | >=0 | [6 empty] | 1
Land Use | ef_lndu_conv_settlements_to_other_gg_co2_ha | 0.8 | 1.2 |  | >=0 | [6 empty] | 1
Land Use | ef_lndu_conv_settlements_to_settlements_gg_co2_ha | 0.8 | 1.2 |  | >=0 | [6 empty] | 1
Land Use | ef_lndu_conv_settlements_to_wetlands_gg_co2_ha | 0.8 | 1.2 |  | >=0 | [6 empty] | 1
Land Use | ef_lndu_conv_wetlands_to_croplands_gg_co2_ha | 0.8 | 1.2 |  | >=0 | [6 empty] | 1
Land Use | ef_lndu_conv_wetlands_to_forests_mangroves_gg_co2_ha | 0.8 | 1.2 |  | >=0 | [6 empty] | 1
Land Use | ef_lndu_conv_wetlands_to_forests_primary_gg_co2_ha | 0.8 | 1.2 |  | >=0 | [6 empty] | 1
Land Use | ef_lndu_conv_wetlands_to_forests_secondary_gg_co2_ha | 0.8 | 1.2 |  | >=0 | [6 empty] | 1
Land Use | ef_lndu_conv_wetlands_to_grasslands_gg_co2_ha | 0.8 | 1.2 |  | >=0 | [6 empty] | 1
Land Use | ef_lndu_conv_wetlands_to_other_gg_co2_ha | 0.8 | 1.2 |  | >=0 | [6 empty] | 1
Land Use | ef_lndu_conv_wetlands_to_settlements_gg_co2_ha | 0.8 | 1.2 |  | >=0 | [6 empty] | 1
Land Use | ef_lndu_conv_wetlands_to_wetlands_gg_co2_ha | 0.8 | 1.2 |  | >=0 | [6 empty] | 1
Land Use | ef_lndu_pasturelimfrt_grasslands_gg_n2o_ha | 0.8 | 1.2 |  | >=0 | [6 empty] | 1
Land Use | ef_lndu_soilcarbon_grasslands_gg_co2_ha | 0.8 | 1.2 |  | >=0 | [6 empty] | 1
Land Use | frac_lndu_initial_croplands | 1 | 1 | 1 |  | 2 | [6 empty] | 1
Land Use | frac_lndu_initial_forests_mangroves | 1 | 1 | 1 |  | 2 | [6 empty] | 1
Land Use | frac_lndu_initial_forests_primary | 1 | 1 | 1 |  | 2 | [6 empty] | 1
Land Use | frac_lndu_initial_forests_secondary | 1 | 1 | 1 |  | 2 | [6 empty] | 1
Land Use | frac_lndu_initial_grasslands | 1 | 1 | 1 |  | 2 | [6 empty] | 1
Land Use | frac_lndu_initial_other | 1 | 1 | 1 |  | 2 | [6 empty] | 1
Land Use | frac_lndu_initial_settlements | 1 | 1 | 1 |  | 2 | [6 empty] | 1
Land Use | frac_lndu_initial_wetlands | 1 | 1 | 1 |  | 2 | [6 empty] | 1
Land Use | lndu_reallocation_factor | 0 | 2 | 1 | [5 empty] | 1
Land Use | pij_lndu_croplands_to_croplands | 1 | 1 | 1 | =1 | 3 | [11 empty] | NOTE: the model is very sensitive to transition probabilitie. The probabilities should not change significantly from one year to the next. To make this particularly case work, we may need to specify a transition matrix for NDCs and let everything else calibrate around it.
Land Use | pij_lndu_croplands_to_forests_mangroves | 1 | 1 | 1 | =1 | 3
Land Use | pij_lndu_croplands_to_forests_primary | 1 | 1 | 1 | =1 | 3
Land Use | pij_lndu_croplands_to_forests_secondary | 1 | 1 | 1 | =1 | 3
Land Use | pij_lndu_croplands_to_grasslands | 1 | 1 | 1 | =1 | 3
Land Use | pij_lndu_croplands_to_other | 1 | 1 | 1 | =1 | 3
Land Use | pij_lndu_croplands_to_settlements | 1 | 1 | 1 | =1 | 3
Land Use | pij_lndu_croplands_to_wetlands | 1 | 1 | 1 | =1 | 3
Land Use | pij_lndu_forests_mangroves_to_croplands | 1 | 1 | 1 | =1 | 4
Land Use | pij_lndu_forests_mangroves_to_forests_mangroves | 1 | 1 | 1 | =1 | 4
Land Use | pij_lndu_forests_mangroves_to_forests_primary | 1 | 1 | 1 | =1 | 4
Land Use | pij_lndu_forests_mangroves_to_forests_secondary | 1 | 1 | 1 | =1 | 4
Land Use | pij_lndu_forests_mangroves_to_grasslands | 1 | 1 | 1 | =1 | 4
Land Use | pij_lndu_forests_mangroves_to_other | 1 | 1 | 1 | =1 | 4
Land Use | pij_lndu_forests_mangroves_to_settlements | 1 | 1 | 1 | =1 | 4
Land Use | pij_lndu_forests_mangroves_to_wetlands | 1 | 1 | 1 | =1 | 4
Land Use | pij_lndu_forests_primary_to_croplands | 1 | 1 | 1 | =1 | 5
Land Use | pij_lndu_forests_primary_to_forests_mangroves | 1 | 1 | 1 | =1 | 5
Land Use | pij_lndu_forests_primary_to_forests_primary | 1 | 1 | 1 | =1 | 5
Land Use | pij_lndu_forests_primary_to_forests_secondary | 1 | 1 | 1 | =1 | 5
Land Use | pij_lndu_forests_primary_to_grasslands | 1 | 1 | 1 | =1 | 5
Land Use | pij_lndu_forests_primary_to_other | 1 | 1 | 1 | =1 | 5
Land Use | pij_lndu_forests_primary_to_settlements | 1 | 1 | 1 | =1 | 5
Land Use | pij_lndu_forests_primary_to_wetlands | 1 | 1 | 1 | =1 | 5
Land Use | pij_lndu_forests_secondary_to_croplands | 1 | 1 | 1 | =1 | 6
Land Use | pij_lndu_forests_secondary_to_forests_mangroves | 1 | 1 | 1 | =1 | 6
Land Use | pij_lndu_forests_secondary_to_forests_primary | 1 | 1 | 1 | =1 | 6
Land Use | pij_lndu_forests_secondary_to_forests_secondary | 1 | 1 | 1 | =1 | 6
Land Use | pij_lndu_forests_secondary_to_grasslands | 1 | 1 | 1 | =1 | 6
Land Use | pij_lndu_forests_secondary_to_other | 1 | 1 | 1 | =1 | 6
Land Use | pij_lndu_forests_secondary_to_settlements | 1 | 1 | 1 | =1 | 6
Land Use | pij_lndu_forests_secondary_to_wetlands | 1 | 1 | 1 | =1 | 6
Land Use | pij_lndu_grasslands_to_croplands | 1 | 1 | 1 | =1 | 7
Land Use | pij_lndu_grasslands_to_forests_mangroves | 1 | 1 | 1 | =1 | 7
Land Use | pij_lndu_grasslands_to_forests_primary | 1 | 1 | 1 | =1 | 7
Land Use | pij_lndu_grasslands_to_forests_secondary | 1 | 1 | 1 | =1 | 7
Land Use | pij_lndu_grasslands_to_grasslands | 1 | 1 | 1 | =1 | 7
Land Use | pij_lndu_grasslands_to_other | 1 | 1 | 1 | =1 | 7
Land Use | pij_lndu_grasslands_to_settlements | 1 | 1 | 1 | =1 | 7
Land Use | pij_lndu_grasslands_to_wetlands | 1 | 1 | 1 | =1 | 7
Land Use | pij_lndu_other_to_croplands | 1 | 1 | 1 | =1 | 8
Land Use | pij_lndu_other_to_forests_mangroves | 1 | 1 | 1 | =1 | 8
Land Use | pij_lndu_other_to_forests_primary | 1 | 1 | 1 | =1 | 8
Land Use | pij_lndu_other_to_forests_secondary | 1 | 1 | 1 | =1 | 8
Land Use | pij_lndu_other_to_grasslands | 1 | 1 | 1 | =1 | 8
Land Use | pij_lndu_other_to_other | 1 | 1 | 1 | =1 | 8
Land Use | pij_lndu_other_to_settlements | 1 | 1 | 1 | =1 | 8
Land Use | pij_lndu_other_to_wetlands | 1 | 1 | 1 | =1 | 8
Land Use | pij_lndu_settlements_to_croplands | 1 | 1 | 1 | =1 | 9
Land Use | pij_lndu_settlements_to_forests_mangroves | 1 | 1 | 1 | =1 | 9
Land Use | pij_lndu_settlements_to_forests_primary | 1 | 1 | 1 | =1 | 9
Land Use | pij_lndu_settlements_to_forests_secondary | 1 | 1 | 1 | =1 | 9
Land Use | pij_lndu_settlements_to_grasslands | 1 | 1 | 1 | =1 | 9
Land Use | pij_lndu_settlements_to_other | 1 | 1 | 1 | =1 | 9
Land Use | pij_lndu_settlements_to_settlements | 1 | 1 | 1 | =1 | 9
Land Use | pij_lndu_settlements_to_wetlands | 1 | 1 | 1 | =1 | 9
Land Use | pij_lndu_wetlands_to_croplands | 1 | 1 | 1 | =1 | 10
Land Use | pij_lndu_wetlands_to_forests_mangroves | 1 | 1 | 1 | =1 | 10
Land Use | pij_lndu_wetlands_to_forests_primary | 1 | 1 | 1 | =1 | 10
Land Use | pij_lndu_wetlands_to_forests_secondary | 1 | 1 | 1 | =1 | 10
Land Use | pij_lndu_wetlands_to_grasslands | 1 | 1 | 1 | =1 | 10
Land Use | pij_lndu_wetlands_to_other | 1 | 1 | 1 | =1 | 10
Land Use | pij_lndu_wetlands_to_settlements | 1 | 1 | 1 | =1 | 10
Land Use | pij_lndu_wetlands_to_wetlands | 1 | 1 | 1 | =1 | 10
Land Use | scalar_lndu_vegetarian_dietary_exchange | 0.6 | 1.4 |  | >=0 |  |  |  |  | 1 |  | 1
Livestock | scalar_lvst_carrying_capacity | 0.8 | 1.2 |  | >=0 | [11 empty] | 1
Livestock | ef_lvst_entferm_buffalo_kg_ch4_head | 0.8 | 1.2 |  | >=0 | [8 empty] | 1
Livestock | ef_lvst_entferm_cattle_dairy_kg_ch4_head | 0.8 | 1.2 |  | >=0 | [8 empty] | 1
Livestock | ef_lvst_entferm_cattle_nondairy_kg_ch4_head | 0.8 | 1.2 |  | >=0 | [8 empty] | 1
Livestock | ef_lvst_entferm_chickens_kg_ch4_head | 0.8 | 1.2 |  | >=0 | [8 empty] | 1
Livestock | ef_lvst_entferm_goats_kg_ch4_head | 0.8 | 1.2 |  | >=0 | [8 empty] | 1
Livestock | ef_lvst_entferm_horses_kg_ch4_head | 0.8 | 1.2 |  | >=0 | [8 empty] | 1
Livestock | ef_lvst_entferm_mules_kg_ch4_head | 0.8 | 1.2 |  | >=0 | [8 empty] | 1
Livestock | ef_lvst_entferm_pigs_kg_ch4_head | 0.8 | 1.2 |  | >=0 | [8 empty] | 1
Livestock | ef_lvst_entferm_sheep_kg_ch4_head | 0.8 | 1.2 |  | >=0 | [8 empty] | 1
Livestock | ef_lvst_mm_buffalo_kg_ch4_head | 0.8 | 1.2 |  | >=0 | [8 empty] | 1
Livestock | ef_lvst_mm_buffalo_kg_n2o_head | 0.8 | 1.2 |  | >=0 | [8 empty] | 1
Livestock | ef_lvst_mm_cattle_dairy_kg_ch4_head | 0.8 | 1.2 |  | >=0 | [8 empty] | 1
Livestock | ef_lvst_mm_cattle_dairy_kg_n2o_head | 0.8 | 1.2 |  | >=0 | [8 empty] | 1
Livestock | ef_lvst_mm_cattle_nondairy_kg_ch4_head | 0.8 | 1.2 |  | >=0 | [8 empty] | 1
Livestock | ef_lvst_mm_cattle_nondairy_kg_n2o_head | 0.8 | 1.2 |  | >=0 | [8 empty] | 1
Livestock | ef_lvst_mm_chickens_kg_ch4_head | 0.8 | 1.2 |  | >=0 | [8 empty] | 1
Livestock | ef_lvst_mm_chickens_kg_n2o_head | 0.8 | 1.2 |  | >=0 | [8 empty] | 1
Livestock | ef_lvst_mm_goats_kg_ch4_head | 0.8 | 1.2 |  | >=0 | [8 empty] | 1
Livestock | ef_lvst_mm_goats_kg_n2o_head | 0.8 | 1.2 |  | >=0 | [8 empty] | 1
Livestock | ef_lvst_mm_horses_kg_ch4_head | 0.8 | 1.2 |  | >=0 | [8 empty] | 1
Livestock | ef_lvst_mm_horses_kg_n2o_head | 0.8 | 1.2 |  | >=0 | [8 empty] | 1
Livestock | ef_lvst_mm_mules_kg_ch4_head | 0.8 | 1.2 |  | >=0 | [8 empty] | 1
Livestock | ef_lvst_mm_mules_kg_n2o_head | 0.8 | 1.2 |  | >=0 | [8 empty] | 1
Livestock | ef_lvst_mm_pigs_kg_ch4_head | 0.8 | 1.2 |  | >=0 | [8 empty] | 1
Livestock | ef_lvst_mm_pigs_kg_n2o_head | 0.8 | 1.2 |  | >=0 | [8 empty] | 1
Livestock | ef_lvst_mm_sheep_kg_ch4_head | 0.8 | 1.2 |  | >=0 | [8 empty] | 1
Livestock | ef_lvst_mm_sheep_kg_n2o_head | 0.8 | 1.2 |  | >=0 | [8 empty] | 1
Livestock | elasticity_lvst_cattle_dairy_demand_to_gdppc | 0.8 | 1.2 |  | >=0 |  |  |  |  | 1
Livestock | elasticity_lvst_cattle_nondairy_demand_to_gdppc | 0.8 | 1.2 |  | >=0 |  |  |  |  | 1
Livestock | elasticity_lvst_chickens_demand_to_gdppc | 0.8 | 1.2 |  | >=0 |  |  |  |  | 1
Livestock | elasticity_lvst_pigs_demand_to_gdppc | 0.8 | 1.2 |  | >=0 |  |  |  |  | 1
Livestock | elasticity_lvst_sheep_demand_to_gdppc | 0.8 | 1.2 |  | >=0 |  |  |  |  | 1
Livestock | qty_lvst_daily_dry_matter_consumed_buffalo_kg | 1 | 1 |  | >=0 |  |  |  | 1
Livestock | qty_lvst_daily_dry_matter_consumed_cattle_dairy_kg | 1 | 1 |  | >=0 |  |  |  | 1
Livestock | qty_lvst_daily_dry_matter_consumed_cattle_nondairy_kg | 1 | 1 |  | >=0 |  |  |  | 1
Livestock | qty_lvst_daily_dry_matter_consumed_chickens_kg | 1 | 1 |  | >=0 |  |  |  | 1
Livestock | qty_lvst_daily_dry_matter_consumed_goats_kg | 1 | 1 |  | >=0 |  |  |  | 1
Livestock | qty_lvst_daily_dry_matter_consumed_horses_kg | 1 | 1 |  | >=0 |  |  |  | 1
Livestock | qty_lvst_daily_dry_matter_consumed_mules_kg | 1 | 1 |  | >=0 |  |  |  | 1
Livestock | qty_lvst_daily_dry_matter_consumed_pigs_kg | 1 | 1 |  | >=0 |  |  |  | 1
Livestock | qty_lvst_daily_dry_matter_consumed_sheep_kg | 1 | 1 |  | >=0 |  |  |  | 1
Livestock | pop_lvst_initial_buffalo | 1 | 1 |  | >=0 | [7 empty] | 1
Livestock | pop_lvst_initial_cattle_dairy | 1 | 1 |  | >=0 | [7 empty] | 1
Livestock | pop_lvst_initial_cattle_nondairy | 1 | 1 |  | >=0 | [7 empty] | 1
Livestock | pop_lvst_initial_chickens | 1 | 1 |  | >=0 | [7 empty] | 1
Livestock | pop_lvst_initial_goats | 1 | 1 |  | >=0 | [7 empty] | 1
Livestock | pop_lvst_initial_horses | 1 | 1 |  | >=0 | [7 empty] | 1
Livestock | pop_lvst_initial_mules | 1 | 1 |  | >=0 | [7 empty] | 1
Livestock | pop_lvst_initial_pigs | 1 | 1 |  | >=0 | [7 empty] | 1
Livestock | pop_lvst_initial_sheep | 1 | 1 |  | >=0 | [7 empty] | 1